## Instructions
Custom Incentives: Stack Economizer Calculator
Welcome. This document has been prepared by CLEAResult.
The purposes of the calculator is to assist with estimating the proposed therm savings for a flue stack economizer.
Please note the use of the word estimate as true savings will be evaluated after post installation M&V.
The following steps outline the proper use of this form.
1. Enter all initial parameters on the "Flue Stack Economizer" tab. The necessary items are highlighted in Blue.
2. All required fields must be filled in for savings to be properly displayed.
3. Ensure that upon completion of the calculation, no warnings appear on the screen.
4. For technical support on this tool contract Jeremy Selwyn: Jeremy.Selwyn@CLEAResult.com
Currently, this spreadsheet calculates the savings from installing an stack exhaust-to-water heat exchanger only. The spreadsheet does not calculate savings for condensing economizers. For applications involving thermal oil, condensing economizing, or other parameters not specified, please contact the program.
Please Note: This calculator is used for estimating savings and does not guarantee the estimated incentive. The methodology presented in this calculator is deemed acceptable for the Nicor Gas Business Custom Program. However, the assumptions used by the applicant to calculate the annual savings will be reviewed by the Business Custom Incentive Program, which is solely responsible for the final determination of the annual energy savings to be used in calculating the incentive amount. The Program also reserves the right to require the applicant to conduct specific measurement and verification activities, including monitoring both before and after the retrofit, and to base the incentive payment on the results of these activities.
  Email: CustomRebates@nicorgasrebates.com
  Fax: 312.755.9028
  Phone: 312.344.1520
  Nicor Gas Business Custom Incentive Program
  444 N. Michigan Ave., Suite 400
  Chicago, IL 60611

## Flue Stack Economizer
Custom Incentives: Boiler Flue Stack Economizer Calculator
Hp
Btu/Hr.
Inputs
1. Boiler Size (Select Units): |  | Hp | Note: Can input in boiler hp or Btuh by switching unit pulldown menu
2. Boiler Run Hours: |  | Hrs. | Note: 8760 hours in a year
3. Boiler Efficiency: |  |  | Note: If unknown, default to 80%
4. Avg. Fire Percentage: |  |  | Note: If unknown, default to 70%
5.Operating Pressure: |  | PSIG | Note: Gage pressure or psig
6. Entering Water Temperature: |  | ˚F | Note: If unknown, default to 180F
7. Entering Stack Temperature: |  | ˚F | Note: Found on combustion report. If unknown, default to 100F above operating temp
Outputs
Boiler Operating Temperature | 213.03 | ˚F
Stack Gas Flow Rate: |  | LB/HR
Leaving Stack Temperature: |  | ˚F
Boiler Feedwater Flow Rate: |  | GPM
Leaving Water Temperature: |  | ˚F
Project Summary
Annual Energy Savings: | 0 | Therms/Yr.
Project Cost:
Incentive: | 0
Energy Cost: |  | $/Therm
Simple Payback: |  | Yrs.

## Hx Effectiveness (NTU) (hidden)
|  |  | Concentric Tube, Parallel Flow | Water
Inputs | Fluid 1 | Fluid 2 | Shell & Tube (Single Shell Pass) | Engine Oil
Fluid Type | Air | Water | Cross Flow, Unmixed | Steam
Entering T (F) | 0 | 0
Leaving T (F) |  | #REF!
Flow (CFM) |  | #REF!
ρ (lbm/ft^3) | 0.075 | 62
Cp (Btu/lbm*F) | 0.24 | 1
Heat Exchanger Type | Cross Flow, Unmixed
LMTD | #VALUE!
Cmin | #VALUE!
Cr | #VALUE!
U*A (Btu/F) | #VALUE!
NTU | #VALUE!
ε | #VALUE!

## Pre-Analysis (hidden)
Ideal Gas Analysis
Given Values | Value | Units |  | Substance | Enthalpy of Formation (BTU/lbmol) | Molar Mass (lbm/lbmol) | Products lbmole (N)
Natural Gas HHV | 1935000 | BTU
Pressure at Combustion | 14.7 | PSIA |  | NO | -38818 | 30 | 0
Primary Air Temp | 70 | F |  | N2 | 0 | 28 | 88
Stack Temp | 0 | F |  | O2 | 0 | 32 | 7
O2 | 7% | % |  | CO2 | -169300 | 44 | 5
CO2 | 5% | % |  | CO | -47540 | 28 | 0
NO | 0 | PPM |  | H2O | -104040 | 18 | 9.5
CO | 0 | PPM |  | CH3.8N.1 | -32210 | 18 | 5
N2 | 88% | % |  | O2 | 0 | 32 | 23.3378
Excess Air % | -100% | % |  | N2 | 0 | 28 | 87.75
| Gas Constant R (psia*ft^3/lbm*R) | Primary air btu/lbmole at 70 F | Exhaust btu/lbmole at 0 F | Specific Density of Flue Gas (lbm/ft^3) | ft^3
NO | 0.2438 |  |  | 0.13089 | 0
N2 | 0.383 |  |  | 0.083316 | 29574.1365
O2 | 0.3353 |  |  | 0.095169 | 2353.7166
CO2 | 0.2438 |  |  | 0.13089 | 1680.8501
CO | 0.3831 |  |  | 0.083294 | 0
H2O | 0.5956 |  |  | 0.053576 | 3191.7098
36800.413

## Calculations (hidden)
Exhaust Calcs
Fuel Input to Boiler | #DIV/0! | therm/hr
LB/Hr Exhaust Gas | #DIV/0! | lb/hr | Assuming 15% excess air
Operating Temperature | 213.03 | F
GPM Calcs
Enthalpy of steam | 1150.9 | Btu/lb
Ethalpy of feedwater | #N/A
Steam Output | #DIV/0! | lb/hr
Specific Weight of Water | 8.0969 | lb/gal | Assuming 180F
Feedwater Flow Rate | #DIV/0! | gpm
Heat Recovered - 1st time through
Assumed Jacket Loss | 2%
Assumed Outgoing Stack Temp | 110 | F | add 40F to incoming water temp and 70F above that
Heat Recovered | #DIV/0! | Btu/hr
Annual Heat Recovered | #DIV/0! | therm/yr
Therm Savings | #DIV/0! | therm/yr
Feedwater Check
Outgoing Temperature | #DIV/0! | #DIV/0!
If Out > Operating | #DIV/0! |  | If 1, then heating the water too high
| #DIV/0! | #DIV/0!
#DIV/0!
| #DIV/0! | #DIV/0!
#DIV/0!
| #DIV/0! | #DIV/0!
#DIV/0!
| #DIV/0! | #DIV/0!
#DIV/0!
| #DIV/0! | #DIV/0!
#DIV/0!
| #DIV/0! | #DIV/0!

## Steam Table (hidden)
psia | Temp (F) | vf | vg | uf | ug | hf water | hg steam | sf | sg
1 | 101.7 | 0.016136 | 333.6 | 69.74 | 1044 | 69.74 | 1105.8 | 13266 | 1.9779
2 | 126.04 | 0.01623 | 173.75 | 94.02 | 1051.8 | 94.02 | 1116.1 | 0.17499 | 1.9198
3 | 141.43 | 0.0163 | 118.72 | 109.38 | 1056.6 | 109.39 | 1122.5 | 0.20089 | 1.8861
4 | 152.93 | 0.016358 | 90.64 | 120.88 | 1060.2 | 120.89 | 1127.3 | 0.21983 | 1.8624
5 | 162.21 | 0.016407 | 73.53 | 130.15 | 1063 | 130.17 | 1131 | 0.23486 | 1.8441
6 | 170.03 | 0.016451 | 61.98 | 137.98 | 1065.4 | 138 | 1134.2 | 0.24736 | 1.8292
8 | 182.84 | 0.016526 | 47.35 | 150.81 | 1069.2 | 150.84 | 1139.3 | 0.26754 | 1.8058
10 | 193.19 | 0.01659 | 38.42 | 161.2 | 1072.2 | 161.23 | 1143.3 | 0.28358 | 1.7877
14.696 | 211.99 | 0.016715 | 26.8 | 180.1 | 1077.6 | 180.15 | 1150.5 | 0.31212 | 1.7567
15 | 213.03 | 0.016723 | 26.29 | 181.14 | 1077.9 | 181.19 | 1150.9 | 0.31367 | 1.7551
20 | 227.96 | 0.01683 | 20.09 | 196.19 | 1082 | 196.26 | 1156.4 | 0.3358 | 1.732
25 | 240.08 | 0.016922 | 16.306 | 208.44 | 1085.3 | 208.52 | 1160.7 | 0.35345 | 1.7142
30 | 250.34 | 0.017004 | 13. 748 | 218.84 | 1088 | 218.93 | 1164.3 | 0.36821 | 1.6996
35 | 259.3 | 0.017073 | 11.9 | 227.93 | 1090.3 | 228.04 | 1167.4 | 0.38093 | 1.6873
40 | 267.26 | 0.017146 | 10.501 | 236.03 | 1092.3 | 236.16 | 1170 | 0.39214 | 1.6767
45 | 274.46 | 0.017209 | 9.403 | 243.37 | 1094 | 243.51 | 1172.3 | 0.40218 | 1.6673
50 | 281.03 | 0.017269 | 8.518 | 250.08 | 1095.6 | 250.24 | 1174.4 | 0.41129 | 1.6589
55 | 287.1 | 0.017325 | 7.789 | 256.28 | 1097 | 256.46 | 1176.3 | 0.41963 | 1.6513
60 | 292.73 | 0.017378 | 7.177 | 262.06 | 1098.3 | 262.25 | 1178 | 0.42733 | 1.6444
65 | 298 | 0.017429 | 6.657 | 267.46 | 1099.5 | 267.67 | 1179.6 | 0.4345 | 1.638
70 | 302.96 | 0.017478 | 6.209 | 272.56 | 1100.6 | 272.79 | 1181 | 0.4412 | 1.6321
75 | 307.63 | 0.017524 | 5.818 | 277.37 | 1101.6 | 277.61 | 1182.4 | 0.44749 | 1.6265
80 | 312.07 | 0.01757 | 5.474 | 281.95 | 1102.6 | 282.21 | 1183.6 | 0.45344 | 1.6214
85 | 316.29 | 0.017613 | 5.17 | 286.3 | 1103.5 | 286.58 | 1184.8 | 0.45907 | 1.6165
90 | 320.31 | 0.017655 | 4.898 | 290.46 | 1104.3 | 290.76 | 1185.9 | 0.46442 | 1.6119
95 | 324.16 | 0.017696 | 4.654 | 294.45 | 1105 | 294.76 | 1186.9 | 0.46952 | 1.6076
100 | 327.86 | 0.017736 | 4.434 | 298.28 | 1105.8 | 298.61 | 1187.8 | 0.47439 | 1.6034
110 | 334.82 | 0.017813 | 4.051 | 305.52 | 1107.1 | 305.88 | 1189.6 | 0.48355 | 1.5957
120 | 341.3 | 0.017886 | 3.73 | 312.27 | 1108.3 | 312.67 | 1191.1 | 0.49201 | 1.5886
130 | 347.37 | 0.017957 | 3.457 | 318.61 | 1109.4 | 319.04 | 1192.5 | 0.49989 | 1.5821
140 | 353.08 | 0.018024 | 3.221 | 324.58 | 1110.3 | 325.05 | 1193.8 | 0.50727 | 1.5761
150 | 358.48 | 0.018089 | 3.016 | 330.24 | 1111.2 | 330.75 | 1194.9 | 0.51422 | 1.5704
160 | 363.6 | 0.018152 | 2.836 | 335.63 | 1112 | 336.16 | 1196 | 0.52078 | 1.5651
170 | 368.47 | 0.018214 | 2.676 | 340.76 | 1112.7 | 341.33 | 1196.9 | 0.527 | 1.56
180 | 373.13 | 0.018273 | 2.533 | 345.68 | 1113.4 | 346.29 | 1197.8 | 0.53292 | 1.5553
190 | 377.59 | 0.018331 | 2.405 | 350.39 | 1114 | 351.04 | 1198.6 | 0.53857 | 1.5507
200 | 381.86 | 0.018387 | 2.289 | 354.9 | 1114.6 | 355.6 | 1199.3 | 0.544 | 1.5464
250 | 401.04 | 0.018653 | 1.8448 | 375.4 | 1116.7 | 376.2 | 1202.1 | 0.568 | 1.5274
300 | 417.43 | 0.018896 | 1. 5442 | 393 | 1118.2 | 394.1 | 1203.9 | 0.5883 | 1.5115
350 | 431.82 | 0.019124 | 1.3267 | 408.7 | 1119 | 409.9 | 1204.9 | 0.606 | 1.4978
400 | 444.7 | 0.01934 | 1.162 | 422.8 | 1119.5 | 424.2 | 1205.5 | 0.6218 | 1.4856
450 | 456.39 | 0.019547 | 1.0326 | 435.7 | 1119.6 | 437.4 | 1205.6 | 0.636 | 1.4746
500 | 467.13 | 0.019748 | 0.9283 | 447.7 | 1119.4 | 449.5 | 1205.3 | 0.649 | 1.4645
550 | 477.07 | 0.019943 | 0.8423 | 458.9 | 1119.1 | 460.9 | 1204.8 | 0.6611 | 1.4551
600 | 486.33 | 0.02013 | 0.7702 | 469.4 | 1118.6 | 471.7 | 1204.1 | 0.6723 | 1.4464
700 | 503.23 | 0.02051 | 0.6558 | 488.9 | 1117 | 491.5 | 1202 | 0.6927 | 1.4305
800 | 518.36 | 0.02087 | 0.5691 | 506.6 | 1115 | 509.7 | 1199.3 | 0.711 | 1.416
900 | 532.12 | 0.02123 | 0.5009 | 523 | 1112.6 | 526.6 | 1196 | 0.7277 | 1.4027
1000 | 544.75 | 0.02159 | 0.4459 | 538.4 | 1109.9 | 542.4 | 1192.4 | 0.7432 | 1.3903
1200 | 567.37 | 0.02232 | 0.3623 | 566.7 | 1103.5 | 571.7 | 1183.9 | 0.7712 | 1.3673
1400 | 587.25 | 0.02307 | 0.3016 | 592.7 | 1096 | 598.6 | 1174.1 | 0.7964 | 1.3461
1600 | 605.06 | 0.02386 | 0.2552 | 616.9 | 1087.4 | 624 | 1162.9 | 0.8196 | 1.3258
1800 | 621.21 | 0.02472 | 0.2 183 | 640 | 1077.7 | 648.3 | 1150.4 | 0.8414 | 1.306
2000 | 636 | 0.02565 | 0.18813 | 662.4 | 1066.6 | 671.9 | 1136.3 | 0.8623 | 1.2861
2500 | 668.31 | 0.0286 | 0.13059 | 717.7 | 1031 | 730.9 | 1091.4 | 0.9131 | 1.2327
3000 | 695.52 | 0.03431 | 0.08404 | 783.4 | 968.8 | 802.5 | 1015.5 | 0.9732 | 1.1575
3203.6 | 705.44 | 0.05053 | 0.05053 | 872.6 | 872.6 | 902.5 | 902.5 | 1.058 | 1.058