## Jan
2024-01-01
Percent by Volume at 14.73 PSIA and 60 Degrees F.
|  |  | Natural |  | Gulf Coast |  |  | Midwestern |  | Northern |  | Northern |  |  |  | Alliance |  | ANR
|  |  | Division |  | Division |  |  | Tennesee |  | Natural |  | Border
|  |  | 66 |  | 11435 |  |  | Gas Trans. |  | Gas |  |  |  | ANR
|  |  | Natural Gas Pipeline |  |  |  |  | Pipeline |  | Pipeline |  | Pipeline |  | Pipeline |  | Pipeline |  | Pipeline
Date of Sample: |  |  | 2023-12-31 |  | 2023-12-31 |  | 2023-12-31 |  |  | 2023-12-31 |  | 2023-12-31 |  |  |  | 2023-12-31 |  | 2023-12-31
|  |  | (Avg) |  | (Avg) |  | (Avg) |  |  | (Avg) |  | (Avg) |  |  |  | (Avg) |  | (Avg)
Moisture |  |  | Dry |  | Dry |  |  | Dry |  | Dry |  | Dry |  | Dry |  | Dry |  | Dry
Nitrogen |  | N2 | 1.6419 | % | 0.69646 | % |  | 0.32452 | % | 2.5424 | % | 2.6676 | % | 1.4159 | % | 0.9502 | % | 0.94221 | %
Carbon Dioxide |  | CO2 | 0.7317 |  | 1.1873 |  |  | 0.28613 |  | 0.64061 |  | 1.0366 |  | 0.95438 |  | 0.4421 |  | 0.54653
Methane |  | CH4 | 90.3628 |  | 94.3298 |  |  | 92.2074 |  | 87.1855 |  | 79.273 |  | 93.9258 |  | 92.9696 |  | 92.1763
Ethane |  | C2H6 | 6.83 |  | 3.3879 |  |  | 6.8335 |  | 9.0045 |  | 16.1527 |  | 2.9042 |  | 5.3839 |  | 5.8122
Propane |  | C3H8 | 0.36902 |  | 0.25499 |  |  | 0.25032 |  | 0.55371 |  | 0.80892 |  | 0.562 |  | 0.2129 |  | 0.42623
Butanes - I |  | C4H10 | 0.016339 |  | 0.053371 |  |  | 0.039355 |  | 0.021355 |  | 0.019217 |  | 0.068 |  | 0.0094 |  | 0.028313
Butanes - N |  | C4H10 | 0.027787 |  | 0.038497 |  |  | 0.040645 |  | 0.044 |  | 0.037286 |  | 0.0935 |  | 0.0134 |  | 0.044258
Pentanes - I |  | C5H12 | 0.005371 |  | 0.016323 |  |  | 0.01 |  | 0.0058387 |  | 0.0022931 |  | 0.0247 |  | 0.0012 |  | 0.0076839
Pentanes - N |  | C5H12 | 0.0045419 |  | 0.0080161 |  |  | 0.01 |  | 0.0061613 |  | 0.0024345 |  | 0.0204 |  | 0.0009 |  | 0.0058871
Hexane & Others |  | C6+ | 0.010571 |  | 0.0273 |  |  | 0 |  | 0 |  | 0.00014483 |  | 0.03035 |  | 4e-05 |  | 0.010555
Helium |  | He | 0 |  | 0 |  |  | 0 |  | 0 |  | 0 |  | 0 |  | 0.0161 |  | 0
Heptanes |  | C7 | 0 |  | 0 |  |  | 0 |  | 0 |  | 0 |  | 0 |  | 0 |  | 0
Hydrogen |  | H2 | 0 |  | 0 |  |  | 0 |  | 0 |  | 0 |  | 0 |  | 0 |  | 0
Oxygen |  | O2 | 0 |  | 0 |  |  | 0 |  | 0 |  | 0 |  | 0 |  | 0 |  | 0
|  |  | 100 | % | 100 | % |  | 100.0019 | % | 100.0041 | % | 100.0001 | % | 99.99 | % | 99.9997 | % | 100.0001 | %
Note: | The gas supplied has about .4 grains sulphur per 100 cubic feet, on the average,
about 0.0010% by weight.
BTU Per Cubic Foot
| By Calorimeter |  | 1050.0027 |  | 1029.0801 |  |  | 1066.8839 |  | 1061.584 |  | 1113.6793 |  | 1027.43 |  | 1045.256 |  | 1052.8097
| Calculated from Analysis |  | 1047.71 |  | 1026.92 |  |  | 1064.31 |  | 1058.89 |  | 1111.28 |  | 1024.7 |  | 1042.52 |  | 1050.61
Specific Gravity
| Determined by Balance |  | 0.60667 |  | 0.59072 |  |  | 0.6 |  | 0.62213 |  | 0.66296 |  | 0.95438 |  | 0.5916 |  | 0.59809
| Calculated |  | 0.60523 |  | 0.58948 |  |  | 0.59475 |  | 0.62042 |  | 0.66157 |  | 0.59187 |  | 0.59 |  | 0.59678
Gas Control, 630-388-2226
Formulas:
Natural = ('[1]Pipeline Data'!F7)-1
Gulf Coast = ('[1]Pipeline Data'!F7)-1
Northern = ('[1]Pipeline Data'!F7)-1
ANR = ('[1]Pipeline Data'!F7)-1

## Feb
2024-02-01
Percent by Volume at 14.73 PSIA and 60 Degrees F.
|  |  | Natural |  | Gulf Coast |  |  | Midwestern |  | Northern |  | Northern |  |  |  | Alliance |  | ANR
|  |  | Division |  | Division |  |  | Tennesee |  | Natural |  | Border
|  |  | 66 |  | 11435 |  |  | Gas Trans. |  | Gas |  |  |  | ANR
|  |  | Natural Gas Pipeline |  |  |  |  | Pipeline |  | Pipeline |  | Pipeline |  | Pipeline |  | Pipeline |  | Pipeline
Date of Sample: |  |  | 2024-01-31 |  | 2024-01-31 |  | 2024-01-31 |  |  | 2024-01-31 |  | 2024-01-31 |  |  |  | 2024-01-31 |  | 2024-01-31
|  |  | (Avg) |  | (Avg) |  | (Avg) |  |  | (Avg) |  | (Avg) |  |  |  | (Avg) |  | (Avg)
Moisture |  |  | Dry |  | Dry |  |  | Dry |  | Dry |  | Dry |  | Dry |  | Dry |  | Dry
Nitrogen |  | N2 | 1.5445 | % | 0.60703 | % |  | 0.32065 | % | 2.4585 | % | 2.3868 | % | 1.4159 | % | 0.8658 | % | 0.73016 | %
Carbon Dioxide |  | CO2 | 0.92749 |  | 1.1621 |  |  | 0.34839 |  | 0.60371 |  | 0.9692 |  | 0.95438 |  | 0.4262 |  | 0.38783
Methane |  | CH4 | 90.2274 |  | 94.5726 |  |  | 93.3071 |  | 88.1247 |  | 82.884 |  | 93.9258 |  | 93.3792 |  | 91.2348
Ethane |  | C2H6 | 6.871 |  | 3.2864 |  |  | 5.7087 |  | 8.1933 |  | 13.0805 |  | 2.9042 |  | 5.1827 |  | 7.6179
Propane |  | C3H8 | 0.36477 |  | 0.24058 |  |  | 0.21613 |  | 0.54006 |  | 0.62378 |  | 0.562 |  | 0.1272 |  | 0
Butanes - I |  | C4H10 | 0.015758 |  | 0.048619 |  |  | 0.035161 |  | 0.022903 |  | 0.017814 |  | 0.068 |  | 0.0015 |  | 0.0076677
Butanes - N |  | C4H10 | 0.02629 |  | 0.0354 |  |  | 0.035806 |  | 0.046323 |  | 0.032193 |  | 0.0935 |  | 0.0013 |  | 0.0093516
Pentanes - I |  | C5H12 | 0.0051677 |  | 0.014752 |  |  | 0.01 |  | 0.0066129 |  | 0.0027483 |  | 0.0247 |  | 0 |  | 0.0017677
Pentanes - N |  | C5H12 | 0.0044129 |  | 0.0073097 |  |  | 0.014194 |  | 0.0068387 |  | 0.0028793 |  | 0.0204 |  | 0 |  | 0.0002
Hexane & Others |  | C6+ | 0.013139 |  | 0.0253 |  |  | 0 |  | 0 |  | 0 |  | 0.03035 |  | 0 |  | 0.010432
Helium |  | He | 0 |  | 0 |  |  | 0 |  | 0 |  | 0 |  | 0 |  | 0.0161 |  | 0
Heptanes |  | C7 | 0 |  | 0 |  |  | 0 |  | 0 |  | 0 |  | 0 |  | 0 |  | 0
Hydrogen |  | H2 | 0 |  | 0 |  |  | 0 |  | 0 |  | 0 |  | 0 |  | 0 |  | 0
Oxygen |  | O2 | 0 |  | 0 |  |  | 0 |  | 0 |  | 0 |  | 0 |  | 0 |  | 0
|  |  | 100 | % | 100 | % |  | 99.9961 | % | 100.0029 | % | 99.9999 | % | 99.99 | % | 100 | % | 100.0001 | %
Note: | The gas supplied has about .4 grains sulphur per 100 cubic feet, on the average,
about 0.0010% by weight.
BTU Per Cubic Foot
| By Calorimeter |  | 1049.3153 |  | 1028.9121 |  |  | 1056.8603 |  | 1056.5707 |  | 1091.5138 |  | 1027.43 |  | 1042.895 |  | 1062.3258
| Calculated from Analysis |  | 1046.85 |  | 1026.93 |  |  | 1054.83 |  | 1054.02 |  | 1088.26 |  | 1024.7 |  | 1040.45 |  | 1059.8
Specific Gravity
| Determined by Balance |  | 0.60836 |  | 0.58925 |  |  | 0.58935 |  | 0.61752 |  | 0.64481 |  | 0.95438 |  | 0.589 |  | 0.59928
| Calculated |  | 0.60684 |  | 0.58804 |  |  | 0.58968 |  | 0.61584 |  | 0.64283 |  | 0.59187 |  | 0.58765 |  | 0.5978
Gas Control, 630-388-2226
Formulas:
Natural = ('[2]Pipeline Data'!F7)-1
Gulf Coast = ('[2]Pipeline Data'!F7)-1
Northern = ('[2]Pipeline Data'!F7)-1
ANR = ('[2]Pipeline Data'!F7)-1

## Mar
2024-03-01
Percent by Volume at 14.73 PSIA and 60 Degrees F.
|  |  | Natural |  | Gulf Coast |  |  | Midwestern |  | Northern |  | Northern |  |  |  | Alliance |  | ANR
|  |  | Division |  | Division |  |  | Tennesee |  | Natural |  | Border
|  |  | 66 |  | 11435 |  |  | Gas Trans. |  | Gas |  |  |  | ANR
|  |  | Natural Gas Pipeline |  |  |  |  | Pipeline |  | Pipeline |  | Pipeline |  | Pipeline |  | Pipeline |  | Pipeline
Date of Sample: |  |  | 2024-02-29 |  | 2024-02-29 |  | 2024-02-29 |  |  | 2024-02-29 |  | 2024-02-29 |  |  |  | 2024-02-29 |  | 2024-02-29
|  |  | (Avg) |  | (Avg) |  | (Avg) |  |  | (Avg) |  | (Avg) |  |  |  | (Avg) |  | (Avg)
Moisture |  |  | Dry |  | Dry |  |  | Dry |  | Dry |  | Dry |  | Dry |  | Dry |  | Dry
Nitrogen |  | N2 | 1.753 | % | 0.67212 | % |  | 0.31172 | % | 2.451 | % | 2.2497 | % | 1.4159 | % | 0.9409 | % | 0.9555 | %
Carbon Dioxide |  | CO2 | 0.82293 |  | 1.2602 |  |  | 0.26448 |  | 0.62879 |  | 0.91726 |  | 0.95438 |  | 0.4307 |  | 0.54018
Methane |  | CH4 | 90.0442 |  | 94.7267 |  |  | 92.7445 |  | 87.9526 |  | 84.3981 |  | 93.9258 |  | 93.8581 |  | 93.1248
Ethane |  | C2H6 | 7 |  | 2.9966 |  |  | 6.3431 |  | 8.3756 |  | 11.7786 |  | 2.9042 |  | 4.6248 |  | 5.0187
Propane |  | C3H8 | 0.32154 |  | 0.21852 |  |  | 0.24069 |  | 0.5161 |  | 0.59623 |  | 0.562 |  | 0.1258 |  | 0.29875
Butanes - I |  | C4H10 | 0.014007 |  | 0.049686 |  |  | 0.037586 |  | 0.021138 |  | 0.018779 |  | 0.068 |  | 0.0019 |  | 0.015014
Butanes - N |  | C4H10 | 0.025466 |  | 0.032297 |  |  | 0.040345 |  | 0.042276 |  | 0.033831 |  | 0.0935 |  | 0.0018 |  | 0.028845
Pentanes - I |  | C5H12 | 0.0047138 |  | 0.014407 |  |  | 0.01 |  | 0.005931 |  | 0.003531 |  | 0.0247 |  | 0 |  | 0.0053414
Pentanes - N |  | C5H12 | 0.0041828 |  | 0.0063931 |  |  | 0.01 |  | 0.006 |  | 0.0036552 |  | 0.0204 |  | 0 |  | 0.0036724
Hexane & Others |  | C6+ | 0.0099552 |  | 0.0231 |  |  | 0 |  | 0 |  | 0 |  | 0.03035 |  | 0 |  | 0.0093241
Helium |  | He | 0 |  | 0 |  |  | 0 |  | 0 |  | 0 |  | 0 |  | 0.0161 |  | 0
Heptanes |  | C7 | 0 |  | 0 |  |  | 0 |  | 0 |  | 0 |  | 0 |  | 0 |  | 0
Hydrogen |  | H2 | 0 |  | 0 |  |  | 0 |  | 0 |  | 0 |  | 0 |  | 0 |  | 0
Oxygen |  | O2 | 0 |  | 0 |  |  | 0 |  | 0 |  | 0 |  | 0 |  | 0 |  | 0
|  |  | 100 | % | 100 | % |  | 100.0024 | % | 99.9994 | % | 99.9997 | % | 99.99 | % | 100.0001 | % | 100.0001 | %
Note: | The gas supplied has about .4 grains sulphur per 100 cubic feet, on the average,
about 0.0010% by weight.
BTU Per Cubic Foot
| By Calorimeter |  | 1048.3688 |  | 1024.5175 |  |  | 1063.27 |  | 1057.1576 |  | 1083.1379 |  | 1027.43 |  | 1037.799 |  | 1043.8517
| Calculated from Analysis |  | 1045.49 |  | 1022.09 |  |  | 1060.73 |  | 1054.84 |  | 1080.08 |  | 1024.7 |  | 1035.38 |  | 1041.78
Specific Gravity
| Determined by Balance |  | 0.60827 |  | 0.58873 |  |  | 0.59172 |  | 0.61821 |  | 0.63718 |  | 0.95438 |  | 0.5866 |  | 0.59242
| Calculated |  | 0.60644 |  | 0.58722 |  |  | 0.5919 |  | 0.61672 |  | 0.63534 |  | 0.59187 |  | 0.58518 |  | 0.5912
Gas Control, 630-388-2226
Formulas:
Natural = ('[3]Pipeline Data'!F7)-1
Gulf Coast = ('[3]Pipeline Data'!F7)-1
Northern = ('[3]Pipeline Data'!F7)-1
ANR = ('[3]Pipeline Data'!F7)-1

## Apr
2024-04-01
Percent by Volume at 14.73 PSIA and 60 Degrees F.
|  |  | Natural |  | Gulf Coast |  |  | Midwestern |  | Northern |  | Northern |  |  |  | Alliance |  | ANR
|  |  | Division |  | Division |  |  | Tennesee |  | Natural |  | Border
|  |  | 66 |  | 11435 |  |  | Gas Trans. |  | Gas |  |  |  | ANR
|  |  | Natural Gas Pipeline |  |  |  |  | Pipeline |  | Pipeline |  | Pipeline |  | Pipeline |  | Pipeline |  | Pipeline
Date of Sample: |  |  | 2024-03-31 |  | 2024-03-31 |  | 2024-03-31 |  |  | 2024-03-31 |  | 2024-03-31 |  |  |  | 2024-03-31 |  | 2024-03-31
|  |  | (Avg) |  | (Avg) |  | (Avg) |  |  | (Avg) |  | (Avg) |  |  |  | (Avg) |  | (Avg)
Moisture |  |  | Dry |  | Dry |  |  | Dry |  | Dry |  | Dry |  | Dry |  | Dry |  | Dry
Nitrogen |  | N2 | 1.6708 | % | 0.56268 | % |  | 0.29677 | % | 2.6018 | % | 2.7768 | % | 1.4159 | % | 0.9815 | % | 0.98774 | %
Carbon Dioxide |  | CO2 | 0.75263 |  | 1.289 |  |  | 0.23968 |  | 0.56797 |  | 1.0616 |  | 0.95438 |  | 0.4259 |  | 0.53769
Methane |  | CH4 | 91.6662 |  | 94.9093 |  |  | 92.6003 |  | 88.5492 |  | 78.9566 |  | 93.9258 |  | 93.3415 |  | 92.9263
Ethane |  | C2H6 | 5.4651 |  | 2.8836 |  |  | 6.5255 |  | 7.7407 |  | 16.344 |  | 2.9042 |  | 5.1013 |  | 5.1245
Propane |  | C3H8 | 0.3661 |  | 0.22015 |  |  | 0.24032 |  | 0.46887 |  | 0.80045 |  | 0.562 |  | 0.1299 |  | 0.34799
Butanes - I |  | C4H10 | 0.019223 |  | 0.051935 |  |  | 0.038065 |  | 0.018226 |  | 0.019824 |  | 0.068 |  | 0.002 |  | 0.016348
Butanes - N |  | C4H10 | 0.036471 |  | 0.035229 |  |  | 0.040645 |  | 0.038194 |  | 0.03899 |  | 0.0935 |  | 0.0018 |  | 0.032429
Pentanes - I |  | C5H12 | 0.0062903 |  | 0.016045 |  |  | 0.010323 |  | 0.0052581 |  | 0.0023586 |  | 0.0247 |  | 0 |  | 0.010274
Pentanes - N |  | C5H12 | 0.0059387 |  | 0.0073516 |  |  | 0.01129 |  | 0.005871 |  | 0.0024897 |  | 0.0204 |  | 0 |  | 0.0055452
Hexane & Others |  | C6+ | 0.011232 |  | 0.024642 |  |  | 0 |  | 0 |  | 0.00037586 |  | 0.03035 |  | 0 |  | 0.0112
Helium |  | He | 0 |  | 0 |  |  | 0 |  | 0 |  | 0 |  | 0 |  | 0.0161 |  | 0
Heptanes |  | C7 | 0 |  | 0 |  |  | 0 |  | 0 |  | 0 |  | 0 |  | 0 |  | 0
Hydrogen |  | H2 | 0 |  | 0 |  |  | 0 |  | 0 |  | 0 |  | 0 |  | 0 |  | 0
Oxygen |  | O2 | 0 |  | 0 |  |  | 0 |  | 0 |  | 0 |  | 0 |  | 0 |  | 0
|  |  | 100 | % | 100 | % |  | 100.0029 | % | 99.9961 | % | 100.0034 | % | 99.99 | % | 100 | % | 100 | %
Note: | The gas supplied has about .4 grains sulphur per 100 cubic feet, on the average,
about 0.0010% by weight.
BTU Per Cubic Foot
| By Calorimeter |  | 1039.3313 |  | 1024.758 |  |  | 1065.0052 |  | 1050.5177 |  | 1113.4724 |  | 1027.43 |  | 1041.157 |  | 1045.5129
| Calculated from Analysis |  | 1037.58 |  | 1022.52 |  |  | 1062.69 |  | 1048.3 |  | 1111.26 |  | 1024.7 |  | 1038.62 |  | 1043.29
Specific Gravity
| Determined by Balance |  | 0.60054 |  | 0.5882 |  |  | 0.59226 |  | 0.61452 |  | 0.66438 |  | 0.95438 |  | 0.5891 |  | 0.59379
| Calculated |  | 0.59941 |  | 0.58681 |  |  | 0.59269 |  | 0.61318 |  | 0.66304 |  | 0.59187 |  | 0.58766 |  | 0.59249
Gas Control, 630-388-2226
Formulas:
Natural = ('[4]Pipeline Data'!F7)-1
Gulf Coast = ('[4]Pipeline Data'!F7)-1
Northern = ('[4]Pipeline Data'!F7)-1
ANR = ('[4]Pipeline Data'!F7)-1