## Jan
2025-01-01
Percent by Volume at 14.73 PSIA and 60 Degrees F.
|  |  | Natural |  | Gulf Coast |  |  | Midwestern |  | Northern |  | Northern |  |  |  | Alliance |  | ANR
|  |  | Division |  | Division |  |  | Tennesee |  | Natural |  | Border
|  |  | 66 |  | 11435 |  |  | Gas Trans. |  | Gas |  |  |  | ANR
|  |  | Natural Gas Pipeline |  |  |  |  | Pipeline |  | Pipeline |  | Pipeline |  | Pipeline |  | Pipeline |  | Pipeline
Date of Sample: |  |  | 2024-12-31 |  | 2024-12-31 |  | 2024-12-31 |  |  | 2024-12-31 |  | 2024-12-31 |  |  |  | 2024-12-31 |  | 2024-12-31
|  |  | (Avg) |  | (Avg) |  | (Avg) |  |  | (Avg) |  | (Avg) |  |  |  | (Avg) |  | (Avg)
Moisture |  |  | Dry |  | Dry |  |  | Dry |  | Dry |  | Dry |  | Dry |  | Dry |  | Dry
Nitrogen |  | N2 | 1.6831 | % | 0.85523 | % |  | 0.38742 | % | 2.344 | % | 2.5923 | % | 1.4159 | % | 0.9154 | % | 0.89305 | %
Carbon Dioxide |  | CO2 | 0.60153 |  | 1.0609 |  |  | 0.45065 |  | 0.651 |  | 1.0048 |  | 0.95438 |  | 0.4725 |  | 0.50894
Methane |  | CH4 | 92.8009 |  | 94.8769 |  |  | 92.5152 |  | 88.1521 |  | 81.9989 |  | 93.9258 |  | 92.9622 |  | 91.5896
Ethane |  | C2H6 | 4.5617 |  | 2.9033 |  |  | 6.2823 |  | 8.2912 |  | 13.653 |  | 2.9042 |  | 5.4649 |  | 6.6298
Propane |  | C3H8 | 0.29313 |  | 0.20426 |  |  | 0.26065 |  | 0.50035 |  | 0.69868 |  | 0.562 |  | 0.1571 |  | 0.33398
Butanes - I |  | C4H10 | 0.015545 |  | 0.037406 |  |  | 0.036774 |  | 0.018774 |  | 0.016717 |  | 0.068 |  | 0.0028 |  | 0.012935
Butanes - N |  | C4H10 | 0.029439 |  | 0.028403 |  |  | 0.04129 |  | 0.03771 |  | 0.030876 |  | 0.0935 |  | 0.0026 |  | 0.017884
Pentanes - I |  | C5H12 | 0.0047806 |  | 0.011039 |  |  | 0.010645 |  | 0.0048387 |  | 0.0015897 |  | 0.0247 |  | 0 |  | 0.0041452
Pentanes - N |  | C5H12 | 0.0048129 |  | 0.005429 |  |  | 0.017742 |  | 0.0049677 |  | 0.0014862 |  | 0.0204 |  | 0 |  | 0.0028774
Hexane & Others |  | C6+ | 0.0049968 |  | 0.017065 |  |  | 0 |  | 0 |  | 5.1724e-05 |  | 0.03035 |  | 0 |  | 0.0069935
Helium |  | He | 0 |  | 0 |  |  | 0 |  | 0 |  | 0 |  | 0 |  | 0.0225 |  | 0
Heptanes |  | C7 | 0 |  | 0 |  |  | 0 |  | 0 |  | 0 |  | 0 |  | 0 |  | 0
Hydrogen |  | H2 | 0 |  | 0 |  |  | 0 |  | 0 |  | 0 |  | 0 |  | 0 |  | 0
Oxygen |  | O2 | 0 |  | 0 |  |  | 0 |  | 0 |  | 0 |  | 0 |  | 0 |  | 0
|  |  | 100 | % | 100 | % |  | 100.0026 | % | 100.005 | % | 99.9984 | % | 99.99 | % | 100 | % | 100.0001 | %
Note: | The gas supplied has about .4 grains sulphur per 100 cubic feet, on the average,
about 0.0010% by weight.
BTU Per Cubic Foot
| By Calorimeter |  | 1032.1312 |  | 1022.9827 |  |  | 1060.5674 |  | 1056.9047 |  | 1093.3207 |  | 1027.43 |  | 1044.536 |  | 1057.2613
| Calculated from Analysis |  | 1029.25 |  | 1021.01 |  |  | 1058.35 |  | 1053.96 |  | 1091.47 |  | 1024.7 |  | 1041.92 |  | 1054.55
Specific Gravity
| Determined by Balance |  | 0.59365 |  | 0.58647 |  |  | 0.59484 |  | 0.61723 |  | 0.64869 |  | 0.95438 |  | 0.5913 |  | 0.59975
| Calculated |  | 0.59183 |  | 0.5853 |  |  | 0.59427 |  | 0.61533 |  | 0.64748 |  | 0.59187 |  | 0.58978 |  | 0.59811
Gas Control, 630-388-2226
Formulas:
Natural = ('[1]Pipeline Data'!F7)-1
Gulf Coast = ('[1]Pipeline Data'!F7)-1
Northern = ('[1]Pipeline Data'!F7)-1
ANR = ('[1]Pipeline Data'!F7)-1

## Feb
2025-02-01
Percent by Volume at 14.73 PSIA and 60 Degrees F.
|  |  | Natural |  | Gulf Coast |  |  | Midwestern |  | Northern |  | Northern |  |  |  | Alliance |  | ANR
|  |  | Division |  | Division |  |  | Tennesee |  | Natural |  | Border
|  |  | 66 |  | 11435 |  |  | Gas Trans. |  | Gas |  |  |  | ANR
|  |  | Natural Gas Pipeline |  |  |  |  | Pipeline |  | Pipeline |  | Pipeline |  | Pipeline |  | Pipeline |  | Pipeline
Date of Sample: |  |  | 2025-01-31 |  | 2025-01-31 |  | 2025-01-31 |  |  | 2025-01-31 |  | 2025-01-31 |  |  |  | 2025-01-31 |  | 2025-01-31
|  |  | (Avg) |  | (Avg) |  | (Avg) |  |  | (Avg) |  | (Avg) |  |  |  | (Avg) |  | (Avg)
Moisture |  |  | Dry |  | Dry |  |  | Dry |  | Dry |  | Dry |  | Dry |  | Dry |  | Dry
Nitrogen |  | N2 | 1.4582 | % | 0.75876 | % |  | 0.49742 | % | 2.3904 | % | 2.6102 | % | 1.4159 | % | 0.9206 | % | 0.92785 | %
Carbon Dioxide |  | CO2 | 0.69269 |  | 1.0652 |  |  | 0.39968 |  | 0.67148 |  | 0.98862 |  | 0.95438 |  | 0.4699 |  | 0.54721
Methane |  | CH4 | 90.7006 |  | 94.5277 |  |  | 92.0384 |  | 87.5401 |  | 82.103 |  | 93.9258 |  | 93.1444 |  | 91.4103
Ethane |  | C2H6 | 6.7617 |  | 3.3208 |  |  | 6.7635 |  | 8.8003 |  | 13.5234 |  | 2.9042 |  | 5.2716 |  | 6.7034
Propane |  | C3H8 | 0.31796 |  | 0.22394 |  |  | 0.23129 |  | 0.53568 |  | 0.71984 |  | 0.562 |  | 0.1651 |  | 0.35511
Butanes - I |  | C4H10 | 0.016848 |  | 0.038148 |  |  | 0.022903 |  | 0.019581 |  | 0.018028 |  | 0.068 |  | 0.003 |  | 0.015726
Butanes - N |  | C4H10 | 0.030335 |  | 0.029929 |  |  | 0.028387 |  | 0.038 |  | 0.033593 |  | 0.0935 |  | 0.0029 |  | 0.023355
Pentanes - I |  | C5H12 | 0.0059452 |  | 0.011403 |  |  | 0.0090323 |  | 0.0046452 |  | 0.0018 |  | 0.0247 |  | 0 |  | 0.0049355
Pentanes - N |  | C5H12 | 0.0059065 |  | 0.0058161 |  |  | 0.0096774 |  | 0.0048065 |  | 0.0017552 |  | 0.0204 |  | 0 |  | 0.0037419
Hexane & Others |  | C6+ | 0.0097839 |  | 0.018313 |  |  | 0 |  | 0 |  | 0.00031724 |  | 0.03035 |  | 0 |  | 0.0085161
Helium |  | He | 0 |  | 0 |  |  | 0 |  | 0 |  | 0 |  | 0 |  | 0.0225 |  | 0
Heptanes |  | C7 | 0 |  | 0 |  |  | 0 |  | 0 |  | 0 |  | 0 |  | 0 |  | 0
Hydrogen |  | H2 | 0 |  | 0 |  |  | 0 |  | 0 |  | 0 |  | 0 |  | 0 |  | 0
Oxygen |  | O2 | 0 |  | 0 |  |  | 0 |  | 0 |  | 0 |  | 0 |  | 0 |  | 0
|  |  | 100 | % | 100 | % |  | 100.0003 | % | 100.005 | % | 100.0005 | % | 99.99 | % | 100 | % | 100.0001 | %
Note: | The gas supplied has about .4 grains sulphur per 100 cubic feet, on the average,
about 0.0010% by weight.
BTU Per Cubic Foot
| By Calorimeter |  | 1051.0925 |  | 1027.5531 |  |  | 1062.2955 |  | 1060.6802 |  | 1092.8345 |  | 1027.43 |  | 1043.159 |  | 1057.7097
| Calculated from Analysis |  | 1049.05 |  | 1025.42 |  |  | 1059.86 |  | 1057.84 |  | 1090.69 |  | 1024.7 |  | 1040.62 |  | 1055.05
Specific Gravity
| Determined by Balance |  | 0.6048 |  | 0.58843 |  |  | 0.59581 |  | 0.62048 |  | 0.6483 |  | 0.95438 |  | 0.5904 |  | 0.60104
| Calculated |  | 0.60353 |  | 0.58721 |  |  | 0.59559 |  | 0.61864 |  | 0.64703 |  | 0.59187 |  | 0.58896 |  | 0.59949
Gas Control, 630-388-2226
Formulas:
Natural = ('[2]Pipeline Data'!F7)-1
Gulf Coast = ('[2]Pipeline Data'!F7)-1
Northern = ('[2]Pipeline Data'!F7)-1
ANR = ('[2]Pipeline Data'!F7)-1

## Mar
2025-03-01
Percent by Volume at 14.73 PSIA and 60 Degrees F.
|  |  | Natural |  | Gulf Coast |  |  | Midwestern |  | Northern |  | Northern |  |  |  | Alliance |  | ANR
|  |  | Division |  | Division |  |  | Tennesee |  | Natural |  | Border
|  |  | 66 |  | 11435 |  |  | Gas Trans. |  | Gas |  |  |  | ANR
|  |  | Natural Gas Pipeline |  |  |  |  | Pipeline |  | Pipeline |  | Pipeline |  | Pipeline |  | Pipeline |  | Pipeline
Date of Sample: |  |  | 2025-02-28 |  | 2025-02-28 |  | 2025-02-28 |  |  | 2025-02-28 |  | 2025-02-28 |  |  |  | 2025-02-28 |  | 2025-02-28
|  |  | (Avg) |  | (Avg) |  | (Avg) |  |  | (Avg) |  | (Avg) |  |  |  | (Avg) |  | (Avg)
Moisture |  |  | Dry |  | Dry |  |  | Dry |  | Dry |  | Dry |  | Dry |  | Dry |  | Dry
Nitrogen |  | N2 | 1.3857 | % | 0.9809 | % |  | 0.33071 | % | 2.3219 | % | 2.5005 | % | 1.4159 | % | 0.9354 | % | 0.92239 | %
Carbon Dioxide |  | CO2 | 0.65251 |  | 0.98635 |  |  | 0.37214 |  | 0.58046 |  | 0.97138 |  | 0.95438 |  | 0.4649 |  | 0.57081
Methane |  | CH4 | 90.4411 |  | 94.9696 |  |  | 92.7164 |  | 89.5019 |  | 83.314 |  | 93.9258 |  | 93.2854 |  | 91.7638
Ethane |  | C2H6 | 7.1022 |  | 2.8097 |  |  | 6.2432 |  | 7.0889 |  | 12.539 |  | 2.9042 |  | 5.1199 |  | 6.3446
Propane |  | C3H8 | 0.34858 |  | 0.17282 |  |  | 0.24536 |  | 0.44086 |  | 0.62627 |  | 0.562 |  | 0.1655 |  | 0.33703
Butanes - I |  | C4H10 | 0.016996 |  | 0.029436 |  |  | 0.034643 |  | 0.018964 |  | 0.014886 |  | 0.068 |  | 0.0033 |  | 0.016239
Butanes - N |  | C4H10 | 0.029975 |  | 0.023079 |  |  | 0.04 |  | 0.038429 |  | 0.027089 |  | 0.0935 |  | 0.0032 |  | 0.024221
Pentanes - I |  | C5H12 | 0.006125 |  | 0.0087321 |  |  | 0.0096429 |  | 0.0056071 |  | 0.0012893 |  | 0.0247 |  | 0 |  | 0.0058036
Pentanes - N |  | C5H12 | 0.0059571 |  | 0.0045607 |  |  | 0.01 |  | 0.0060714 |  | 0.0010143 |  | 0.0204 |  | 0 |  | 0.0045071
Hexane & Others |  | C6+ | 0.010807 |  | 0.014804 |  |  | 0 |  | 0 |  | 6.7857e-05 |  | 0.03035 |  | 0 |  | 0.010689
Helium |  | He | 0 |  | 0 |  |  | 0 |  | 0 |  | 0 |  | 0 |  | 0.0225 |  | 0
Heptanes |  | C7 | 0 |  | 0 |  |  | 0 |  | 0 |  | 0 |  | 0 |  | 0 |  | 0
Hydrogen |  | H2 | 0 |  | 0 |  |  | 0 |  | 0 |  | 0 |  | 0 |  | 0 |  | 0
Oxygen |  | O2 | 0 |  | 0 |  |  | 0 |  | 0 |  | 0 |  | 0 |  | 0 |  | 0
|  |  | 99.9999 | % | 100 | % |  | 100.0021 | % | 100.0031 | % | 99.9955 | % | 99.99 | % | 100.0001 | % | 100.0001 | %
Note: | The gas supplied has about .4 grains sulphur per 100 cubic feet, on the average,
about 0.0010% by weight.
BTU Per Cubic Foot
| By Calorimeter |  | 1055.3666 |  | 1020.7665 |  |  | 1061.0946 |  | 1047.8927 |  | 1084.8929 |  | 1027.43 |  | 1041.913 |  | 1054.6821
| Calculated from Analysis |  | 1053.2 |  | 1018.03 |  |  | 1058.68 |  | 1045.63 |  | 1082.96 |  | 1024.7 |  | 1039.48 |  | 1052.1
Specific Gravity
| Determined by Balance |  | 0.6061 |  | 0.5852 |  |  | 0.59179 |  | 0.61018 |  | 0.64182 |  | 0.95438 |  | 0.5897 |  | 0.59944
| Calculated |  | 0.60479 |  | 0.58356 |  |  | 0.59257 |  | 0.60868 |  | 0.64062 |  | 0.59187 |  | 0.58827 |  | 0.59785
Gas Control, 630-388-2226
Formulas:
Natural = ('[3]Pipeline Data'!F7)-1
Gulf Coast = ('[3]Pipeline Data'!F7)-1
Northern = ('[3]Pipeline Data'!F7)-1
ANR = ('[3]Pipeline Data'!F7)-1

## Apr
2025-04-01
Percent by Volume at 14.73 PSIA and 60 Degrees F.
|  |  | Natural |  | Gulf Coast |  |  | Midwestern |  | Northern |  | Northern |  |  |  | Alliance |  | ANR
|  |  | Division |  | Division |  |  | Tennesee |  | Natural |  | Border
|  |  | 66 |  | 11435 |  |  | Gas Trans. |  | Gas |  |  |  | ANR
|  |  | Natural Gas Pipeline |  |  |  |  | Pipeline |  | Pipeline |  | Pipeline |  | Pipeline |  | Pipeline |  | Pipeline
Date of Sample: |  |  | 2025-03-31 |  | 2025-03-31 |  | 2025-03-31 |  |  | 2025-03-31 |  | 2025-03-31 |  |  |  | 2025-03-31 |  | 2025-03-31
|  |  | (Avg) |  | (Avg) |  | (Avg) |  |  | (Avg) |  | (Avg) |  |  |  | (Avg) |  | (Avg)
Moisture |  |  | Dry |  | Dry |  |  | Dry |  | Dry |  | Dry |  | Dry |  | Dry |  | Dry
Nitrogen |  | N2 | 1.3572 | % | 1.0829 | % |  | 0.40258 | % | 2.2408 | % | 2.7257 | % | 1.4159 | % | 0.9488 | % | 0.95082 | %
Carbon Dioxide |  | CO2 | 0.9575 |  | 0.85202 |  |  | 0.66968 |  | 0.56135 |  | 1.0154 |  | 0.95438 |  | 0.4625 |  | 0.7536
Methane |  | CH4 | 89.6399 |  | 94.524 |  |  | 92.2616 |  | 90.9317 |  | 83.3432 |  | 93.9258 |  | 92.8934 |  | 91.8515
Ethane |  | C2H6 | 7.4385 |  | 3.2655 |  |  | 6.2906 |  | 5.8232 |  | 12.1482 |  | 2.9042 |  | 5.4868 |  | 5.8698
Propane |  | C3H8 | 0.52906 |  | 0.19608 |  |  | 0.26032 |  | 0.38113 |  | 0.71185 |  | 0.562 |  | 0.1858 |  | 0.47051
Butanes - I |  | C4H10 | 0.023471 |  | 0.025842 |  |  | 0.034516 |  | 0.017097 |  | 0.017114 |  | 0.068 |  | 0.0035 |  | 0.028271
Butanes - N |  | C4H10 | 0.041316 |  | 0.026303 |  |  | 0.045484 |  | 0.033226 |  | 0.031669 |  | 0.0935 |  | 0.0032 |  | 0.043752
Pentanes - I |  | C5H12 | 0.0048097 |  | 0.0085613 |  |  | 0.010968 |  | 0.005 |  | 0.0015897 |  | 0.0247 |  | 0 |  | 0.0093613
Pentanes - N |  | C5H12 | 0.004729 |  | 0.0053387 |  |  | 0.024194 |  | 0.0051935 |  | 0.0014759 |  | 0.0204 |  | 0 |  | 0.0070581
Hexane & Others |  | C6+ | 0.0035065 |  | 0.013481 |  |  | 0 |  | 0 |  | 4.8276e-05 |  | 0.03035 |  | 0.0001 |  | 0.015416
Helium |  | He | 0 |  | 0 |  |  | 0 |  | 0 |  | 0 |  | 0 |  | 0.0158 |  | 0
Heptanes |  | C7 | 0 |  | 0 |  |  | 0 |  | 0 |  | 0 |  | 0 |  | 0 |  | 0
Hydrogen |  | H2 | 0 |  | 0 |  |  | 0 |  | 0 |  | 0 |  | 0 |  | 0 |  | 0
Oxygen |  | O2 | 0 |  | 0 |  |  | 0 |  | 0 |  | 0 |  | 0 |  | 0 |  | 0
|  |  | 100 | % | 100 | % |  | 100 | % | 99.9986 | % | 99.9962 | % | 99.99 | % | 99.9999 | % | 100.0001 | %
Note: | The gas supplied has about .4 grains sulphur per 100 cubic feet, on the average,
about 0.0010% by weight.
BTU Per Cubic Foot
| By Calorimeter |  | 1057.911 |  | 1024.8981 |  |  | 1058.2955 |  | 1038.007 |  | 1080.5655 |  | 1027.43 |  | 1045.005 |  | 1052.0161
| Calculated from Analysis |  | 1054.72 |  | 1023.12 |  |  | 1055.9 |  | 1035.74 |  | 1078.69 |  | 1024.7 |  | 1042.5 |  | 1049.82
Specific Gravity
| Determined by Balance |  | 0.61235 |  | 0.58673 |  |  | 0.59935 |  | 0.60271 |  | 0.64218 |  | 0.95438 |  | 0.5918 |  | 0.60102
| Calculated |  | 0.61045 |  | 0.58559 |  |  | 0.59637 |  | 0.60123 |  | 0.64114 |  | 0.59187 |  | 0.5903 |  | 0.59962
Gas Control, 630-388-2226
Formulas:
Natural = ('[4]Pipeline Data'!F7)-1
Gulf Coast = ('[4]Pipeline Data'!F7)-1
Northern = ('[4]Pipeline Data'!F7)-1
ANR = ('[4]Pipeline Data'!F7)-1

## May
2025-05-01
Percent by Volume at 14.73 PSIA and 60 Degrees F.
|  |  | Natural |  | Gulf Coast |  |  | Midwestern |  | Northern |  | Northern |  |  |  | Alliance |  | ANR
|  |  | Division |  | Division |  |  | Tennesee |  | Natural |  | Border
|  |  | 66 |  | 11435 |  |  | Gas Trans. |  | Gas |  |  |  | ANR
|  |  | Natural Gas Pipeline |  |  |  |  | Pipeline |  | Pipeline |  | Pipeline |  | Pipeline |  | Pipeline |  | Pipeline
Date of Sample: |  |  | 2025-04-30 |  | 2025-04-30 |  | 2025-04-30 |  |  | 2025-04-30 |  | 2025-04-30 |  |  |  | 2025-04-30 |  | 2025-04-30
|  |  | (Avg) |  | (Avg) |  | (Avg) |  |  | (Avg) |  | (Avg) |  |  |  | (Avg) |  | (Avg)
Moisture |  |  | Dry |  | Dry |  |  | Dry |  | Dry |  | Dry |  | Dry |  | Dry |  | Dry
Nitrogen |  | N2 | 1.445 | % | 0.89094 | % |  | 0.38233 | % | 2.2164 | % | 2.8698 | % | 1.4159 | % | 1.0034 | % | 0.96928 | %
Carbon Dioxide |  | CO2 | 1.0142 |  | 1.0383 |  |  | 0.53733 |  | 0.46113 |  | 1.0487 |  | 0.95438 |  | 0.451 |  | 0.72093
Methane |  | CH4 | 88.9653 |  | 92.6054 |  |  | 91.85 |  | 92.2925 |  | 83.2797 |  | 93.9258 |  | 92.7434 |  | 92.1486
Ethane |  | C2H6 | 7.8606 |  | 5.0981 |  |  | 6.8383 |  | 4.6299 |  | 12.0049 |  | 2.9042 |  | 5.6097 |  | 5.515
Propane |  | C3H8 | 0.62559 |  | 0.28499 |  |  | 0.26867 |  | 0.33187 |  | 0.73764 |  | 0.562 |  | 0.1722 |  | 0.52602
Butanes - I |  | C4H10 | 0.026503 |  | 0.02493 |  |  | 0.033333 |  | 0.016667 |  | 0.017817 |  | 0.068 |  | 0.0032 |  | 0.03285
Butanes - N |  | C4H10 | 0.049217 |  | 0.033493 |  |  | 0.043667 |  | 0.035967 |  | 0.03359 |  | 0.0935 |  | 0.0031 |  | 0.052257
Pentanes - I |  | C5H12 | 0.00513 |  | 0.0077633 |  |  | 0.010667 |  | 0.0060333 |  | 0.0018069 |  | 0.0247 |  | 0 |  | 0.010553
Pentanes - N |  | C5H12 | 0.0052267 |  | 0.0058167 |  |  | 0.035667 |  | 0.0076667 |  | 0.0017655 |  | 0.0204 |  | 0 |  | 0.0079567
Hexane & Others |  | C6+ | 0.0032233 |  | 0.010223 |  |  | 0 |  | 0 |  | 0.00013103 |  | 0.03035 |  | 0 |  | 0.016633
Helium |  | He | 0 |  | 0 |  |  | 0 |  | 0 |  | 0 |  | 0 |  | 0.014 |  | 0
Heptanes |  | C7 | 0 |  | 0 |  |  | 0 |  | 0 |  | 0 |  | 0 |  | 0 |  | 0
Hydrogen |  | H2 | 0 |  | 0 |  |  | 0 |  | 0 |  | 0 |  | 0 |  | 0 |  | 0
Oxygen |  | O2 | 0 |  | 0 |  |  | 0 |  | 0 |  | 0 |  | 0 |  | 0 |  | 0
|  |  | 100 | % | 100 | % |  | 100 | % | 99.9982 | % | 99.9959 | % | 99.99 | % | 100 | % | 100.0001 | %
Note: | The gas supplied has about .4 grains sulphur per 100 cubic feet, on the average,
about 0.0010% by weight.
BTU Per Cubic Foot
| By Calorimeter |  | 1061.4173 |  | 1040.3846 |  |  | 1064.0083 |  | 1029.7182 |  | 1078.1207 |  | 1027.43 |  | 1045.305 |  | 1050.7033
| Calculated from Analysis |  | 1059.37 |  | 1037.93 |  |  | 1062.23 |  | 1027.47 |  | 1076.18 |  | 1024.7 |  | 1042.61 |  | 1048.49
Specific Gravity
| Determined by Balance |  | 0.61642 |  | 0.59755 |  |  | 0.6 |  | 0.5955 |  | 0.6427 |  | 0.95438 |  | 0.5924 |  | 0.59986
| Calculated |  | 0.61515 |  | 0.59607 |  |  | 0.5981 |  | 0.59413 |  | 0.64152 |  | 0.59187 |  | 0.59073 |  | 0.5985
Gas Control, 630-388-2226
Formulas:
Natural = ('[5]Pipeline Data'!F7)-1
Gulf Coast = ('[5]Pipeline Data'!F7)-1
Northern = ('[5]Pipeline Data'!F7)-1
ANR = ('[5]Pipeline Data'!F7)-1