## Jan
2022-01-01
Percent by Volume at 14.73 PSIA and 60 Degrees F.
|  |  | Natural |  | Gulf Coast |  |  | Midwestern |  | Northern |  | Northern |  |  |  | Alliance |  | ANR
|  |  | Division |  | Division |  |  | Tennesee |  | Natural |  | Border
|  |  | 66 |  | 11435 |  |  | Gas Trans. |  | Gas |  |  |  | ANR
|  |  | Natural Gas Pipeline |  |  |  |  | Pipeline |  | Pipeline |  | Pipeline |  | Pipeline |  | Pipeline |  | Pipeline
Date of Sample: |  |  | 2021-12-31 |  | 2021-12-31 |  | 2021-12-31 |  |  | 2021-12-31 |  | 2021-12-31 |  |  |  | 2021-12-31 |  | 2021-12-31
|  |  | (Avg) |  | (Avg) |  | (Avg) |  |  | (Avg) |  | (Avg) |  |  |  | (Avg) |  | (Avg)
Moisture |  |  | Dry |  | Dry |  |  | Dry |  | Dry |  | Dry |  | Dry |  | Dry |  | Dry
Nitrogen |  | N2 | 1.237 | % | 0.82558 | % |  | 0.30065 | % | 2.3804 | % | 2.4074 | % | 1.4159 | % | 0.9764 | % | 0.94596 | %
Carbon Dioxide |  | CO2 | 0.60655 |  | 0.92774 |  |  | 0.21 |  | 0.69971 |  | 0.98741 |  | 0.95438 |  | 0.3594 |  | 0.51297
Methane |  | CH4 | 91.7643 |  | 93.7169 |  |  | 92.9397 |  | 87.9771 |  | 83.6639 |  | 93.9258 |  | 93.2113 |  | 92.3985
Ethane |  | C2H6 | 6.1216 |  | 4.2728 |  |  | 6.2097 |  | 8.2117 |  | 12.0719 |  | 2.9042 |  | 5.2515 |  | 5.729
Propane |  | C3H8 | 0.22521 |  | 0.1932 |  |  | 0.22839 |  | 0.64358 |  | 0.8192 |  | 0.562 |  | 0.1813 |  | 0.34904
Butanes - I |  | C4H10 | 0.011697 |  | 0.017581 |  |  | 0.048065 |  | 0.025581 |  | 0.017057 |  | 0.068 |  | 0.0024 |  | 0.022652
Butanes - N |  | C4H10 | 0.017148 |  | 0.023516 |  |  | 0.046129 |  | 0.052226 |  | 0.02905 |  | 0.0935 |  | 0.0009 |  | 0.022813
Pentanes - I |  | C5H12 | 0.0039065 |  | 0.0061903 |  |  | 0.01 |  | 0.0070645 |  | 0.00124 |  | 0.0247 |  | 0 |  | 0.0049387
Pentanes - N |  | C5H12 | 0.0028581 |  | 0.0052774 |  |  | 0.0087097 |  | 0.0072581 |  | 0.0010567 |  | 0.0204 |  | 0 |  | 0.0039968
Hexane & Others |  | C6+ | 0.0096645 |  | 0.011242 |  |  | 0 |  | 0 |  | 3.3333e-06 |  | 0.03035 |  | 0 |  | 0.010258
Helium |  | He | 0 |  | 0 |  |  | 0 |  | 0 |  | 0 |  | 0 |  | 0.0168 |  | 0
Heptanes |  | C7 | 0 |  | 0 |  |  | 0 |  | 0 |  | 0 |  | 0 |  | 0 |  | 0
Hydrogen |  | H2 | 0 |  | 0 |  |  | 0 |  | 0 |  | 0 |  | 0 |  | 0 |  | 0
Oxygen |  | O2 | 0 |  | 0 |  |  | 0 |  | 0 |  | 0 |  | 0 |  | 0 |  | 0
|  |  | 100 | % | 100 | % |  | 100.0013 | % | 100.0046 | % | 99.9982 | % | 99.99 | % | 100 | % | 100.0001 | %
Note: | The gas supplied has about .4 grains sulphur per 100 cubic feet, on the average,
about 0.0010% by weight.
BTU Per Cubic Foot
| By Calorimeter |  | 1047.276 |  | 1034.0166 |  |  | 1063.3665 |  | 1058.2396 |  | 1085.03 |  | 1027.43 |  | 1043.828 |  | 1050.5226
| Calculated from Analysis |  | 1044.7 |  | 1031.85 |  |  | 1060.85 |  | 1055.81 |  | 1083.29 |  | 1024.7 |  | 1041.23 |  | 1047.62
Specific Gravity
| Determined by Balance |  | 0.59862 |  | 0.59102 |  |  | 0.59 |  | 0.61929 |  | 0.64118 |  | 0.95438 |  | 0.5896 |  | 0.59612
| Calculated |  | 0.59714 |  | 0.58978 |  |  | 0.59105 |  | 0.61774 |  | 0.64021 |  | 0.59187 |  | 0.5882 |  | 0.59434
Gas Control, 630-388-2226
Formulas:
Natural = ('[1]Pipeline Data'!F7)-1
Gulf Coast = ('[1]Pipeline Data'!F7)-1
Northern = ('[1]Pipeline Data'!F7)-1
ANR = ('[1]Pipeline Data'!F7)-1

## Feb
2022-02-01
Percent by Volume at 14.73 PSIA and 60 Degrees F.
|  |  | Natural |  | Gulf Coast |  |  | Midwestern |  | Northern |  | Northern |  |  |  | Alliance |  | ANR
|  |  | Division |  | Division |  |  | Tennesee |  | Natural |  | Border
|  |  | 66 |  | 11435 |  |  | Gas Trans. |  | Gas |  |  |  | ANR
|  |  | Natural Gas Pipeline |  |  |  |  | Pipeline |  | Pipeline |  | Pipeline |  | Pipeline |  | Pipeline |  | Pipeline
Date of Sample: |  |  | 2022-01-31 |  | 2022-01-31 |  | 2022-01-31 |  |  | 2022-01-31 |  | 2022-01-31 |  |  |  | 2022-01-31 |  | 2022-01-31
|  |  | (Avg) |  | (Avg) |  | (Avg) |  |  | (Avg) |  | (Avg) |  |  |  | (Avg) |  | (Avg)
Moisture |  |  | Dry |  | Dry |  |  | Dry |  | Dry |  | Dry |  | Dry |  | Dry |  | Dry
Nitrogen |  | N2 | 1.2237 | % | 0.80613 | % |  | 0.36903 | % | 2.4374 | % | 2.1993 | % | 1.4159 | % | 0.9118 | % | 0.79772 | %
Carbon Dioxide |  | CO2 | 0.56783 |  | 0.94003 |  |  | 0.24645 |  | 0.63184 |  | 0.95493 |  | 0.95438 |  | 0.3625 |  | 0.41815
Methane |  | CH4 | 91.7879 |  | 93.9797 |  |  | 93.0155 |  | 88.3498 |  | 83.609 |  | 93.9258 |  | 93.6552 |  | 92.861
Ethane |  | C2H6 | 6.1208 |  | 4.0262 |  |  | 6.0797 |  | 7.8592 |  | 12.3283 |  | 2.9042 |  | 4.9201 |  | 5.6189
Propane |  | C3H8 | 0.23459 |  | 0.18479 |  |  | 0.1971 |  | 0.62574 |  | 0.84984 |  | 0.562 |  | 0.1315 |  | 0.25068
Butanes - I |  | C4H10 | 0.014523 |  | 0.017239 |  |  | 0.03871 |  | 0.026806 |  | 0.019173 |  | 0.068 |  | 0.0013 |  | 0.016681
Butanes - N |  | C4H10 | 0.022223 |  | 0.022132 |  |  | 0.037097 |  | 0.054065 |  | 0.032487 |  | 0.0935 |  | 0.0007 |  | 0.01939
Pentanes - I |  | C5H12 | 0.0056839 |  | 0.0062774 |  |  | 0.0096774 |  | 0.0078387 |  | 0.0014633 |  | 0.0247 |  | 0 |  | 0.0045935
Pentanes - N |  | C5H12 | 0.0046387 |  | 0.0046419 |  |  | 0.0090323 |  | 0.0079355 |  | 0.0012567 |  | 0.0204 |  | 0 |  | 0.0038032
Hexane & Others |  | C6+ | 0.018052 |  | 0.012848 |  |  | 0 |  | 0 |  | 3.3333e-05 |  | 0.03035 |  | 0 |  | 0.0093065
Helium |  | He | 0 |  | 0 |  |  | 0 |  | 0 |  | 0 |  | 0 |  | 0.0168 |  | 0
Heptanes |  | C7 | 0 |  | 0 |  |  | 0 |  | 0 |  | 0 |  | 0 |  | 0 |  | 0
Hydrogen |  | H2 | 0 |  | 0 |  |  | 0 |  | 0 |  | 0 |  | 0 |  | 0 |  | 0
Oxygen |  | O2 | 0 |  | 0 |  |  | 0 |  | 0 |  | 0 |  | 0 |  | 0 |  | 0
|  |  | 100 | % | 100 | % |  | 100.0023 | % | 100.0007 | % | 99.9957 | % | 99.99 | % | 99.9999 | % | 100.0001 | %
Note: | The gas supplied has about .4 grains sulphur per 100 cubic feet, on the average,
about 0.0010% by weight.
BTU Per Cubic Foot
| By Calorimeter |  | 1048.5885 |  | 1032.0824 |  |  | 1060.2874 |  | 1055.5952 |  | 1090.1133 |  | 1027.43 |  | 1041.12 |  | 1050.3806
| Calculated from Analysis |  | 1045.88 |  | 1029.57 |  |  | 1057.95 |  | 1053.09 |  | 1088.15 |  | 1024.7 |  | 1038.67 |  | 1047.8
Specific Gravity
| Determined by Balance |  | 0.59869 |  | 0.58978 |  |  | 0.59 |  | 0.6171 |  | 0.64167 |  | 0.95438 |  | 0.5872 |  | 0.59292
| Calculated |  | 0.59705 |  | 0.58829 |  |  | 0.59057 |  | 0.61552 |  | 0.64045 |  | 0.59187 |  | 0.58583 |  | 0.59141
Gas Control, 630-388-2226
Formulas:
Natural = ('[2]Pipeline Data'!F7)-1
Gulf Coast = ('[2]Pipeline Data'!F7)-1
Northern = ('[2]Pipeline Data'!F7)-1
ANR = ('[2]Pipeline Data'!F7)-1

## Mar
2022-03-01
Percent by Volume at 14.73 PSIA and 60 Degrees F.
|  |  | Natural |  | Gulf Coast |  |  | Midwestern |  | Northern |  | Northern |  |  |  | Alliance |  | ANR
|  |  | Division |  | Division |  |  | Tennesee |  | Natural |  | Border
|  |  | 66 |  | 11435 |  |  | Gas Trans. |  | Gas |  |  |  | ANR
|  |  | Natural Gas Pipeline |  |  |  |  | Pipeline |  | Pipeline |  | Pipeline |  | Pipeline |  | Pipeline |  | Pipeline
Date of Sample: |  |  | 2022-02-28 |  | 2022-02-28 |  | 2022-02-28 |  |  | 2022-02-28 |  | 2022-02-28 |  |  |  | 2022-02-28 |  | 2022-02-28
|  |  | (Avg) |  | (Avg) |  | (Avg) |  |  | (Avg) |  | (Avg) |  |  |  | (Avg) |  | (Avg)
Moisture |  |  | Dry |  | Dry |  |  | Dry |  | Dry |  | Dry |  | Dry |  | Dry |  | Dry
Nitrogen |  | N2 | 1.3042 | % | 0.88226 | % |  | 0.39393 | % | 2.4528 | % | 2.2576 | % | 1.4159 | % | 0.8819 | % | 0.82715 | %
Carbon Dioxide |  | CO2 | 0.61237 |  | 0.91479 |  |  | 0.25429 |  | 0.65189 |  | 0.95978 |  | 0.95438 |  | 0.3744 |  | 0.51062
Methane |  | CH4 | 91.3179 |  | 94.2903 |  |  | 92.0332 |  | 88.7498 |  | 83.599 |  | 93.9258 |  | 93.247 |  | 92.2008
Ethane |  | C2H6 | 6.4356 |  | 3.6748 |  |  | 7.0239 |  | 7.4862 |  | 12.4108 |  | 2.9042 |  | 5.2848 |  | 6.0646
Propane |  | C3H8 | 0.26002 |  | 0.16775 |  |  | 0.21071 |  | 0.565 |  | 0.72907 |  | 0.562 |  | 0.1893 |  | 0.3364
Butanes - I |  | C4H10 | 0.014996 |  | 0.017093 |  |  | 0.034643 |  | 0.024214 |  | 0.015529 |  | 0.068 |  | 0.0027 |  | 0.016236
Butanes - N |  | C4H10 | 0.0247 |  | 0.022936 |  |  | 0.032857 |  | 0.050071 |  | 0.026532 |  | 0.0935 |  | 0.0027 |  | 0.023954
Pentanes - I |  | C5H12 | 0.0066143 |  | 0.0073036 |  |  | 0.0082143 |  | 0.0078214 |  | 0.0011 |  | 0.0247 |  | 0.0001 |  | 0.00535
Pentanes - N |  | C5H12 | 0.0056321 |  | 0.0055464 |  |  | 0.0082143 |  | 0.0084643 |  | 0.00085 |  | 0.0204 |  | 0.0001 |  | 0.0043393
Hexane & Others |  | C6+ | 0.017946 |  | 0.017179 |  |  | 0 |  | 0 |  | 2.5e-05 |  | 0.03035 |  | 0.0001 |  | 0.010596
Helium |  | He | 0 |  | 0 |  |  | 0 |  | 0 |  | 0 |  | 0 |  | 0.0168 |  | 0
Heptanes |  | C7 | 0 |  | 0 |  |  | 0 |  | 0 |  | 0 |  | 0 |  | 0 |  | 0
Hydrogen |  | H2 | 0 |  | 0 |  |  | 0 |  | 0 |  | 0 |  | 0 |  | 0 |  | 0
Oxygen |  | O2 | 0 |  | 0 |  |  | 0 |  | 0 |  | 0 |  | 0 |  | 0 |  | 0
|  |  | 100 | % | 100 | % |  | 100 | % | 99.9963 | % | 100.0003 | % | 99.99 | % | 99.9999 | % | 100 | %
Note: | The gas supplied has about .4 grains sulphur per 100 cubic feet, on the average,
about 0.0010% by weight.
BTU Per Cubic Foot
| By Calorimeter |  | 1050.2456 |  | 1028.8663 |  |  | 1067.1346 |  | 1051.432 |  | 1088.0464 |  | 1027.43 |  | 1045.07 |  | 1054.0679
| Calculated from Analysis |  | 1047.96 |  | 1026.95 |  |  | 1064.19 |  | 1048.74 |  | 1086.44 |  | 1024.7 |  | 1042.42 |  | 1051.59
Specific Gravity
| Determined by Balance |  | 0.60133 |  | 0.58814 |  |  | 0.59464 |  | 0.61493 |  | 0.64106 |  | 0.95438 |  | 0.5896 |  | 0.59707
| Calculated |  | 0.59986 |  | 0.58688 |  |  | 0.59479 |  | 0.61318 |  | 0.64013 |  | 0.59187 |  | 0.58807 |  | 0.5956
Gas Control, 630-388-2226
Formulas:
Natural = ('[3]Pipeline Data'!F7)-1
Gulf Coast = ('[3]Pipeline Data'!F7)-1
Northern = ('[3]Pipeline Data'!F7)-1
ANR = ('[3]Pipeline Data'!F7)-1

## Apr
2022-04-01
Percent by Volume at 14.73 PSIA and 60 Degrees F.
|  |  | Natural |  | Gulf Coast |  |  | Midwestern |  | Northern |  | Northern |  |  |  | Alliance |  | ANR
|  |  | Division |  | Division |  |  | Tennesee |  | Natural |  | Border
|  |  | 66 |  | 11435 |  |  | Gas Trans. |  | Gas |  |  |  | ANR
|  |  | Natural Gas Pipeline |  |  |  |  | Pipeline |  | Pipeline |  | Pipeline |  | Pipeline |  | Pipeline |  | Pipeline
Date of Sample: |  |  | 2022-03-31 |  | 2022-03-31 |  | 2022-03-31 |  |  | 2022-03-31 |  | 2022-03-31 |  |  |  | 2022-03-31 |  | 2022-03-31
|  |  | (Avg) |  | (Avg) |  | (Avg) |  |  | (Avg) |  | (Avg) |  |  |  | (Avg) |  | (Avg)
Moisture |  |  | Dry |  | Dry |  |  | Dry |  | Dry |  | Dry |  | Dry |  | Dry |  | Dry
Nitrogen |  | N2 | 1.4087 | % | 0.84172 | % |  | 0.28806 | % | 2.5094 | % | 2.3717 | % | 1.4159 | % | 0.9304 | % | 0.91246 | %
Carbon Dioxide |  | CO2 | 0.66667 |  | 0.99448 |  |  | 0.22161 |  | 0.68729 |  | 0.95461 |  | 0.95438 |  | 0.3577 |  | 0.49725
Methane |  | CH4 | 92.9735 |  | 94.7993 |  |  | 92.7342 |  | 89.1898 |  | 85.209 |  | 93.9258 |  | 93.4189 |  | 92.7426
Ethane |  | C2H6 | 4.6506 |  | 3.1645 |  |  | 6.3939 |  | 7.0132 |  | 10.7349 |  | 2.9042 |  | 5.1042 |  | 5.4684
Propane |  | C3H8 | 0.25216 |  | 0.13737 |  |  | 0.26 |  | 0.52058 |  | 0.68284 |  | 0.562 |  | 0.1685 |  | 0.32072
Butanes - I |  | C4H10 | 0.012219 |  | 0.01354 |  |  | 0.044516 |  | 0.02129 |  | 0.016093 |  | 0.068 |  | 0.0017 |  | 0.012818
Butanes - N |  | C4H10 | 0.019577 |  | 0.021243 |  |  | 0.04 |  | 0.044387 |  | 0.028707 |  | 0.0935 |  | 0.0017 |  | 0.024909
Pentanes - I |  | C5H12 | 0.0038323 |  | 0.0065067 |  |  | 0.01 |  | 0.0063871 |  | 0.0013133 |  | 0.0247 |  | 0.0001 |  | 0.0062273
Pentanes - N |  | C5H12 | 0.002929 |  | 0.0054667 |  |  | 0.0080645 |  | 0.0074194 |  | 0.00117 |  | 0.0204 |  | 0 |  | 0.0043818
Hexane & Others |  | C6+ | 0.0097774 |  | 0.015867 |  |  | 0 |  | 0 |  | 0 |  | 0.03035 |  | 0 |  | 0.010264
Helium |  | He | 0 |  | 0 |  |  | 0 |  | 0 |  | 0 |  | 0 |  | 0.0168 |  | 0
Heptanes |  | C7 | 0 |  | 0 |  |  | 0 |  | 0 |  | 0 |  | 0 |  | 0 |  | 0
Hydrogen |  | H2 | 0 |  | 0 |  |  | 0 |  | 0 |  | 0 |  | 0 |  | 0 |  | 0
Oxygen |  | O2 | 0 |  | 0 |  |  | 0 |  | 0 |  | 0 |  | 0 |  | 0 |  | 0
|  |  | 100 | % | 100 | % |  | 100.0003 | % | 99.9998 | % | 100.0003 | % | 99.99 | % | 100 | % | 100 | %
Note: | The gas supplied has about .4 grains sulphur per 100 cubic feet, on the average,
about 0.0010% by weight.
BTU Per Cubic Foot
| By Calorimeter |  | 1034.1084 |  | 1023.8886 |  |  | 1064.9071 |  | 1045.8487 |  | 1073.2267 |  | 1027.43 |  | 1042.99 |  | 1048.4818
| Calculated from Analysis |  | 1031.38 |  | 1021.99 |  |  | 1062.02 |  | 1043.09 |  | 1071.68 |  | 1024.7 |  | 1040.44 |  | 1045.77
Specific Gravity
| Determined by Balance |  | 0.59304 |  | 0.58582 |  |  | 0.59 |  | 0.61261 |  | 0.63274 |  | 0.95438 |  | 0.5886 |  | 0.59421
| Calculated |  | 0.59145 |  | 0.58459 |  |  | 0.59186 |  | 0.61086 |  | 0.63176 |  | 0.59187 |  | 0.58717 |  | 0.59258
Gas Control, 630-388-2226
Formulas:
Natural = ('[4]Pipeline Data'!F7)-1
Gulf Coast = ('[4]Pipeline Data'!F7)-1
Northern = ('[4]Pipeline Data'!F7)-1
ANR = ('[4]Pipeline Data'!F7)-1

## May
2022-05-01
Percent by Volume at 14.73 PSIA and 60 Degrees F.
|  |  | Natural |  | Gulf Coast |  |  | Midwestern |  | Northern |  | Northern |  |  |  | Alliance |  | ANR
|  |  | Division |  | Division |  |  | Tennesee |  | Natural |  | Border
|  |  | 66 |  | 11435 |  |  | Gas Trans. |  | Gas |  |  |  | ANR
|  |  | Natural Gas Pipeline |  |  |  |  | Pipeline |  | Pipeline |  | Pipeline |  | Pipeline |  | Pipeline |  | Pipeline
Date of Sample: |  |  | 2022-04-30 |  | 2022-04-30 |  | 2022-04-30 |  |  | 2022-04-30 |  | 2022-04-30 |  |  |  | 2022-04-30 |  | 2022-04-30
|  |  | (Avg) |  | (Avg) |  | (Avg) |  |  | (Avg) |  | (Avg) |  |  |  | (Avg) |  | (Avg)
Moisture |  |  | Dry |  | Dry |  |  | Dry |  | Dry |  | Dry |  | Dry |  | Dry |  | Dry
Nitrogen |  | N2 | 1.3679 | % | 0.98517 | % |  | 0.29233 | % | 2.376 | % | 2.0079 | % | 1.4159 | % | 0.8051 | % | 0.93276 | %
Carbon Dioxide |  | CO2 | 0.74075 |  | 0.73999 |  |  | 0.22133 |  | 0.68027 |  | 0.89918 |  | 0.95438 |  | 0.3512 |  | 0.55106
Methane |  | CH4 | 90.8966 |  | 93.9791 |  |  | 92.6997 |  | 89.5298 |  | 86.729 |  | 93.9358 |  | 93.1914 |  | 93.1009
Ethane |  | C2H6 | 6.6472 |  | 4.0804 |  |  | 6.4373 |  | 6.8514 |  | 9.7649 |  | 2.9042 |  | 5.2039 |  | 4.8708
Propane |  | C3H8 | 0.30548 |  | 0.16024 |  |  | 0.25567 |  | 0.48767 |  | 0.55773 |  | 0.562 |  | 0.3698 |  | 0.43567
Butanes - I |  | C4H10 | 0.011513 |  | 0.01246 |  |  | 0.040333 |  | 0.019633 |  | 0.014767 |  | 0.068 |  | 0.0212 |  | 0.031013
Butanes - N |  | C4H10 | 0.01949 |  | 0.020887 |  |  | 0.039 |  | 0.042233 |  | 0.02664 |  | 0.0935 |  | 0.0334 |  | 0.047287
Pentanes - I |  | C5H12 | 0.00277 |  | 0.0052867 |  |  | 0.01 |  | 0.0056333 |  | 0.0012967 |  | 0.0247 |  | 0.0033 |  | 0.0094467
Pentanes - N |  | C5H12 | 0.0020833 |  | 0.0047967 |  |  | 0.004 |  | 0.0064667 |  | 0.0011233 |  | 0.0204 |  | 0.0025 |  | 0.0075967
Hexane & Others |  | C6+ | 0.0062667 |  | 0.011617 |  |  | 0 |  | 0 |  | 4e-05 |  | 0.03035 |  | 0.0015 |  | 0.01326
Helium |  | He | 0 |  | 0 |  |  | 0 |  | 0 |  | 0 |  | 0 |  | 0.0168 |  | 0
Heptanes |  | C7 | 0 |  | 0 |  |  | 0 |  | 0 |  | 0 |  | 0 |  | 0 |  | 0
Hydrogen |  | H2 | 0 |  | 0 |  |  | 0 |  | 0 |  | 0 |  | 0 |  | 0 |  | 0
Oxygen |  | O2 | 0 |  | 0 |  |  | 0 |  | 0 |  | 0 |  | 0 |  | 0 |  | 0
|  |  | 100 | % | 100 | % |  | 99.9997 | % | 99.9991 | % | 100.0025 | % | 100 | % | 100.0001 | % | 99.9998 | %
Note: | The gas supplied has about .4 grains sulphur per 100 cubic feet, on the average,
about 0.0010% by weight.
BTU Per Cubic Foot
| By Calorimeter |  | 1049.6895 |  | 1032.1145 |  |  | 1064.8173 |  | 1045.3181 |  | 1068.12 |  | 1027.43 |  | 1049.551 |  | 1046.16
| Calculated from Analysis |  | 1047.41 |  | 1029.63 |  |  | 1062.2 |  | 1042.94 |  | 1066.51 |  | 1024.7 |  | 1046.57 |  | 1043.83
Specific Gravity
| Determined by Balance |  | 0.6037 |  | 0.58847 |  |  | 0.591 |  | 0.61067 |  | 0.62473 |  | 0.95438 |  | 0.5913 |  | 0.59384
| Calculated |  | 0.60233 |  | 0.587 |  |  | 0.59197 |  | 0.60922 |  | 0.62384 |  | 0.59187 |  | 0.58967 |  | 0.59238
Gas Control, 630-388-2226
Formulas:
Natural = ('[5]Pipeline Data'!F7)-1
Gulf Coast = ('[5]Pipeline Data'!F7)-1
Northern = ('[5]Pipeline Data'!F7)-1
ANR = ('[5]Pipeline Data'!F7)-1